## ABCD座子
Pin socket | Pin number | Pin name of the core board | Default configuration of the factory system / Development board interface | GPIO number | Function Description | Pin type | Level domain voltage | AF0 | AF1 | AF2 | AF3 | AF4 | AF5 | AF6 | AF7 | AF8 | AF9 | AF10 | AF11 | AF12 | AF13 | AF14 | AF15 | Note
A | 1 | GND |  |  | Grounding | [18 empty] | 可复用功能(需结合具体需求分析) 红色加粗部分表示出厂系统默认功能
| 2 | GND |  |  | Grounding
| 3 | GND |  |  | Grounding
| 4 | GND |  |  | Grounding
| 5 | GND |  |  | Grounding
6
| 7 | VDD_SDOUT | TF Card |  | Core board power output interface | Power Supply | 3.3V/1.8V
8
| 9 | VREF+_1V8 | CORE BOARD |  | Core board power output interface | Power Supply | 1.8V
10
| 11 | 1V8_OUT | CORE BOARD |  | Core board power output interface | Power Supply | 1.8V
12
| 13 | VBAT | CORE BOARD |  | Power input pin of button battery | Power Supply | 3.3V
14
| 15 | KEY0 | KEY0 | PH5 | Key press signal | Input/Output | 3.3V | - | - | - | - | SAI2_FS_A | - | UART8_CTS | TIM2_CH1 | UART7_RX | - | LCD_G1 | USB3DR_VBUSEN | USBH_HS_VBUSEN | ETH2_PTP_AUX_TS | - | EVEN TOUT
| 16 | OTG_PWR_CTRL | USB OTG | PZ5 | USB OTG power control signal | Input/Output | 3.3V | - | MCO1 | LPTIM3_ETR | SPI8_SCK | - | ADF1_CCK0 | LPUART1_RTS/LPUART1_DE | LPTIM5_IN1 | - | - | LPTIM4_CH2 | - | - | - | - | EVEN TOUT
| 17 | USB_INT |  | PZ6 | USB OTG interrupt signal | Input/Output | 3.3V | DBTRGI | DBTRGO | - | SPI8_NSS | TIM8_CH3 | ADF1_SDI0 | LPUART1_CTS | LPTIM5_OUT | - | - | LPTIM4_CH2 | - | - | - | - | EVEN TOUT
| 18 | RTC_INT | RTC | PZ7 | Interrupt signal of real-time clock | Input/Output | 3.3V | - | - | - | SPI8_MOSI | MDF1_CCK1 | ADF1_CCK1 | LPUART1_TX | LPTIM5_IN1 | - | - | LPTIM3_CH2 | - | - | - | - | EVEN TOUT
| 19 | 1WIRE_DQ | TEMP&HUMI SENSOR | PZ8 | Serial communication signal for low-speed devices | Input/Output | 3.3V | - | - | LPTIM3_IN1 | SPI8_MISO | MDF1_SDI5 | ADF1_SDI0 | LPUART1_RX | LPTIM4_CH1 | I2C8_SMBA | LPTIM5_ETR | - | - | - | - | - | EVEN TOUT
20
| 21 | GND |  |  | Grounding
| 22 | ETH2_CLK125 | 10/100/1000M ENET2 | PF8 | Gigabit Ethernet Port 2 - External Clock Signal Line | Input/Output | 1.8V | - | RTC_REFIN | - | SAI3_SCK_B | - | - | USART3_RX | TIM12_CH2 | - | ETH1_CLK | ETH2_RGMII_CLK125 | ETH2_MII_RX_ER | ETH2_MII_RX_DV/ETH2_RMII_CRS_DV | LCD_G0 | - | EVEN TOUT
| 23 | ETH2_MDIO |  | PC5 | Gigabit Ethernet Port 2 - MAC Management Interface Data Line | Input/Output | 3.3V | - | - | SPDIFRX1_IN1 | - | - | MDF1_SDI1 | - | - | TIM8_CH1N | I2C4_SDA | ETH2_MDIO | ETH1_MII_COL | FMC_A25 | ETH1_PPS_OUT | LCD_DE | EVEN TOUT
| 24 | ETH2_MDC |  | PC6 | Gigabit Ethernet Port 2 - MAC Management Interface Clock Line | Input/Output | 3.3V | - | RTC_REFIN | SPDIFRX1_IN0 | - |  | MDF1_CKI1 | - | - | TIM8_CH1 | I2C4_SCL | ETH2_MDC | ETH1_MII_CRS | FMC_A24 | ETH1_PHY_INTN | LCD_CLK | EVEN TOUT
| 25 | ETH2_MDINT |  | PF5 | Gigabit Ethernet Port 2 - MAC Management Interface Interrupt Line | Input/Output | 3.3V | - | - | SPI6_SCK | - | SAI3_MCLK_A | - | USART6_TX | TIM4_CH3 | ETH1_MDIO | ETH1_CLK | ETH2_PHY_INTN | ETH1_PHY_INTN | - | LCD_B6 | - | EVEN TOUT
| 26 | GND |  |  | Grounding
| 27 | ETH2_TXD0 |  | PC7 | Gigabit Ethernet port 2 - Transmit data line 0 | Input/Output | 1.8V | - | - | - | SPI6_MOSI | SAI3_SD_B | - | - | - | TIM8_CH2N | - | ETH2_MII_TXD0/ETH2_RGMII_TXD0/ ETH2_RMII_TXD0 | ETH1_MII_TXD2 | - | LCD_B4 | DCMI_D1/PSSI_D1/ | EVEN TOUT
| 28 | ETH2_TXD1 |  | PC8 | Gigabit Ethernet port 2 - Transmit data line 1 | Input/Output | 1.8V | - | LPTIM1_ETR | - | SPI6_NSS | SAI3_SCK_B | - | USART6_CTS/ USART6_NSS | - | TIM8_CH2 | - | ETH2_MII_TXD1/ETH2_RGMII_TXD1/ ETH2_RMII_TXD1 | ETH1_MII_TXD3 | - | LCD_B3 | DCMI_D2/PSSI_D2/ | EVEN TOUT
| 29 | ETH2_TXD2 |  | PC9 | Gigabit Ethernet port 2 - Transmit data line 2 | Input/Output | 1.8V | - | MCO1 | SPI3_MISO/ I2S3_SDI | - | SAI2_SCK_A | - | - | TIM13_CH1 | TIM8_CH4N | USBH_HS_OVRCU R | ETH2_MII_TXD2/ETH2_RGMII_TXD2 | USB3DR_OVRCUR | FMC_A22 | LCD_G2 | DCMI_D7/PSSI_D7/ DCMIPP_D7 | EVEN TOUT
| 30 | ETH2_TXD3 |  | PC10 | Gigabit Ethernet port 2 - Transmit data line 3 | Input/Output | 1.8V | - | - | SPI3_MOSI/ I2S3_SDO | - | - | - | - | LPTIM4_ETR | TIM8_CH4 | USBH_HS_VBUSEN | ETH2_MII_TXD3/ETH2_RGMII_TXD3 | USB3DR_VBUSEN | FMC_A23 | LCD_G3 | DCMI_D6/PSSI_D6/ DCMIPP_D6 | EVEN TOUT
| 31 | ETH2_TX_CTL |  | PC4 | Gigabit Ethernet port 2 - Transmit clock signal | Input/Output | 1.8V | - | - | - | SPI6_MISO | SAI3_FS_B | - | - | - | - | - | ETH2_MII_TX_EN/ETH2_RGMII_TX_CTL/ ETH2_RMII_TX_EN | - | ETH1_RGMII_CLK125 | LCD_R0 | - | EVEN TOUT
| 32 | ETH2_GTX_CLK |  | PF7 | Gigabit Ethernet port 2 - Transmit enable signal | Input/Output | 1.8V | - | - | SPDIFRX1_IN1 | SPI6_SCK | SAI3_SD_A | - | - | TIM2_ETR | - | - | ETH2_RGMII_GTX_CLK | ETH2_MII_TX_CLK | - | LCD_R1 | - | EVEN TOUT
| 33 | GND |  |  | Grounding
| 34 | ETH2_RXD0 |  | PG0 | Gigabit Ethernet port 2 - Receive data line 0 | Input/Output | 1.8V | - | LPTIM1_IN1 | - | I3C3_SDA | - | MDF1_SDI2 | - | - | TIM8_CH3N | I2C3_SDA | ETH2_MII_RXD0/ETH2_RGMII_RXD0/ ETH2_RMII_RXD0 | ETH1_MII_RXD2 | - | LCD_G5 | DCMI_D4/PSSI_D4/ | EVEN TOUT
| 35 | ETH2_RXD1 |  | PC12 | Gigabit Ethernet port 2 - Receive data line 1 | Input/Output | 1.8V | - | LPTIM1_CH2 | - | I3C3_SCL | - | MDF1_CKI2 | - | - | TIM8_CH3 | I2C3_SCL | ETH2_MII_RXD1/ETH2_RGMII_RXD1/ ETH2_RMII_RXD1 | ETH1_MII_RXD3 | - | LCD_G1 | DCMI_D5/PSSI_D5/ | EVEN TOUT
| 36 | ETH2_RXD2 |  | PF9 | Gigabit Ethernet port 2 - Receive data line 2 | Input/Output | 1.8V | - | - | - | SAI3_SD_B | SAI2_SD_A | MDF1_SDI5 | UART8_RTS/ UART8_DE | TIM2_CH2 | - | - | ETH2_MII_RXD2/ETH2_RGMII_RXD2 | ETH2_MDIO | - | - | - | EVEN TOUT
| 37 | ETH2_RXD3 |  | PC11 | Gigabit Ethernet port 2 - Receive data line 3 | Input/Output | 1.8V | - | LPTIM1_CH1 | SPI5_NSS | - | SAI2_MCLK_A | UART5_RTS/ UART5_DE | USART3_RTS/ USART3_DE | TIM3_CH1 | TIM5_ETR | - | ETH2_MII_RXD3/ETH2_RGMII_RXD3 | - | FMC_NBL1 | LCD_R2 | DCMI_D10/PSSI_D10/ DCMIPP_D10 | EVEN TOUT
| 38 | ETH2_RX_CTL |  | PC3 | Gigabit Ethernet port 2 - Receive enable signal | Input/Output | 1.8V | - | LPTIM1_IN2 | SPI3_NSS/ I2S3_WS | SPI6_RDY | - | - | USART6_RTS/ USART6_DE | FDCAN2_TX | - | - | ETH2_MII_RX_DV/ETH2_RGMII_RX_CTL/ ETH2_RMII_CRS_DV | ETH1_MII_RX_ER | - | LCD_G6 | DCMI_D3/PSSI_D3/ DCMIPP_D3 | EVEN TOUT
| 39 | ETH2_RX_CLK |  | PF6 | Gigabit Ethernet port 2 - Receive clock signal | Input/Output | 1.8V | - | RTC_OUT2 | - | SAI3_MCLK_B | - | - | USART6_CK | TIM12_CH1 | - | I2C3_SMBA | ETH2_MII_RX_CLK/ETH2_RGMII_RX_CLK/ ETH2_RMII_REF_CLK | - | - | LCD_B0 | - | EVEN TOUT
| 40 | GND |  |  | Grounding
| 41 | GND |  |  | Grounding
| 42 | I2C7_SCL | I2C7 | PD15 | I2C bus 7_ clock signal | Input/Output | 3.3V | - | SPI1_RDY | - | - | - | DSI_TE | I2C5_SDA | FDCAN1_TX | TIM1_BKIN2 | TIM5_ETR | I2C7_SCL | FMC_AD3/FMC_D3 | SDMMC3_CKIN | DCMI_D0/PSSI_D0/ DCMIPP_D0 | - | EVEN TOUT
| 43 | I2C7_SDA |  | PD14 | I2C bus 7_ data/address signal | Input/Output | 3.3V | - | - | I2S1_MCK | - | - | - | - | FDCAN1_RX | TIM11_CH1 | - | I2C7_SDA | FMC_AD4/FMC_D4 | SDMMC3_D3 | DCMI_D1/PSSI_D1/ DCMIPP_D1 | - | EVEN TOUT
| 44 | ADC1_INP15 | ADC | PB15 | ADC1 input channel 15 | Input/Output | 1.8V | - | LPTIM1_IN2 | SPI5_SCK | UART8_RTS/ UART8_DE | SAI2_SD_B | UART5_RX | - | TIM3_CH2 | TIM5_CH1 | - | ETH1_PPS_OUT | - | FMC_A18 | LCD_R4 | DCMI_D8/PSSI_D8/ DCMIPP_D8 | EVEN TOUT
| 45 | I2C8_SCL | MIPI DSI | PZ4 | I2C bus 8_ clock signal | Input/Output | 3.3V | DBTRGI | DBTRGO | MCO2 | SPI8_RDY | MDF1_CCK1 | ADF1_CCK1 | LPUART1_RX | LPTIM4_CH1 | I2C8_SCL | - | - | I3C4_SCL | - | - | - | EVEN TOUT
| 46 | I2C8_SDA |  | PZ9 | I2C bus 8_ data/address signal | Input/Output | 3.3V | - | MCO2 | - | SPI8_RDY | MDF1_CKI5 | - | LPUART1_TX | LPTIM4_ETR | I2C8_SDA | - | LPTIM3_CH2 | I3C4_SDA | - | - | - | EVEN TOUT
| 47 | I2C3_SCL | RTC | PG1 | I2C bus 3_ clock signal | Input/Output | 3.3V | - | LPTIM1_IN1 | I2S3_MCK | I3C3_SCL | SAI2_SD_A | UART5_CTS | USART3_CTS/ USART3_NSS | - | TIM5_CH4 | I2C3_SCL | ETH2_MII_RX_ER | ETH2_MII_RXD3 | FMC_NBL0 | LCD_VSYNC | DCMI_D11/PSSI_D11/ DCMIPP_D11 | EVEN TOUT
| 48 | I2C3_SDA |  | PG2 | I2C bus 3_ data/address signal | Input/Output | 3.3V | - | RTC_REFIN | I2S3_MCK | I3C3_SDA | SAI2_FS_A | - | USART3_CK | - | TIM5_CH3 | I2C3_SDA | ETH2_MII_TX_CLK | ETH2_RGMII_CLK125 | FMC_CLK | LCD_HSYNC | - | EVEN TOUT
| 49 | I2C4_SCL | CODEC ES8388 | PD11 | I2C bus 4_ clock signal | Input/Output | 3.3V | TRACED7 | - | SPI1_SCK/ I2S1_CK | SAI1_MCLK_A | UART4_TX | MDF1_CKI0 | I2C4_SCL | - | TIM1_CH1 | SDVSEL1 | OCTOSPIM_P1_IO7 | SDMMC1_D4 | SDMMC1_CKIN | DCMI_D7/PSSI_D7/ DCMIPP_D7 | - | EVEN TOUT
| 50 | I2C4_SDA |  | PD10 | I2C bus 4_ data/address signal | Input/Output | 3.3V | TRACED6 | HDP7 | - | SAI1_SCK_A | UART4_RX | MDF1_SDI0 | I2C4_SDA | - | TIM1_CH2 | TIM14_CH1 | OCTOSPIM_P1_IO6 | SDMMC1_D5 | SDMMC1_CDIR | DCMI_D8/PSSI_D8/ DCMIPP_D8 | - | EVEN TOUT
| 51 | USART2_RX | USB USART&USB POWER | PA8 | Full-duplex universal synchronous/ asynchronous serial transceiver 2_ receiver end | Input/Output | 3.3V | - | LPTIM2_CH2 | SPI7_NSS | - | SAI1_FS_B | - | USART1_CK | - | USART2_RX | I2C5_SCL | - | - | LCD_B2 | DCMI_D4/PSSI_D4/ DCMIPP_D4 | - | EVEN TOUT
| 52 | USART2_TX |  | PA4 | Full-duplex universal synchronous/ asynchronous serial transceiver 2_ sender end | Input/Output | 3.3V | - | - | - | - | - | - | USART2_TX | FDCAN2_TX | TIM2_CH1 | - | LCD_R1 | - | - | ETH1_PTP_AUX_TS | ETH3_PPS_OUT | EVEN TOUT
| 53 | USART1_RX | RS485 | PG15 | Full-duplex universal synchronous/ asynchronous serial transceiver 1_ receiver end | Input/Output | 3.3V | TRACED13 | HDP5 | - | LPTIM1_CH2 | - | MDF1_SDI5 | USART1_RX | - | TIM8_ETR | - | - | - | - | LCD_B2 | DCMI_D10/PSSI_D10/ DCMIPP_D10 | EVEN TOUT
| 54 | USART1_TX |  | PG14 | Full-duplex universal synchronous/ asynchronous serial transceiver 1_ sender end | Input/Output | 3.3V | TRACED12 | HDP4 | SPI7_RDY | - | - | MDF1_CKI5 | USART1_TX | - | TIM8_BKIN2 | - | - | - | - | LCD_B1 | DCMI_D9/PSSI_D9/ DCMIPP_D9 | EVEN TOUT
| 55 | LED0 | LED0 | PH4 | User LED light | Input/Output | 3.3V | - | - | - | - | - | - | UART7_TX | TIM17_BKIN | - | TIM5_CH2 | LCD_R0 | USB3DR_OVRCUR | USBH_HS_OVRCUR | ETH1_PTP_AUX_TS | ETH3_PPS_OUT | EVEN TOUT
| 56 | BOOT0 | BOOT |  | Boot mode selection signal line 0 | Input | 3.3V
| 57 | BOOT1 |  |  | Boot mode selection signal line 1 | Input | 3.3V
| 58 | BOOT2 |  |  | Boot mode selection signal line 2 | Input | 3.3V
| 59 | BOOT3 |  |  | Boot mode selection signal line 3 | Input | 3.3V
| 60 | NJTRST | JTAG |  | JTAG reset signal | Input | 3.3V
| 61 | JTDO_SWDO |  |  | JTAG sending signal line | Output | 3.3V
| 62 | JTDI |  |  | JTAG receiving signal line | Input | 3.3V
| 63 | JTCK_SWCLK |  |  | JTAG clock signal line | Input | 3.3V
| 64 | JTMS_SWDIO |  |  | JTAG status signal line | Input/Output | 3.3V
| 65 | PWR_ON |  |  | System power-on reset signal | Output | 3.3V
| 66 | RESET |  |  | System reset signal | Input | 3.3V
| 67 | WAKE_UP |  |  | System wake-up signal | Input | 3.3V
| 68 | GND |  |  | Grounding
69
| 70 | VDDIO_OUT | BOOT |  | Core board power output interface | Power Supply | 3.3V/1.8V
71
| 72 | VDDIO_SDOUT | TF Card |  | Core board power output interface | Power Supply | 3.3V/1.8V
73
| 74 | 3V3_OUT | CORE BOARD |  | Core board power output interface | Power Supply | 3.3V
75
| 76 | VCC5 | MODULE/CORE BOARD |  | Power supply for RGB LCD/LVDS1/LVDS2/MIPI DSI/FAN/USB modules, input power interface for the core board | Power Supply | 5.0V
| 77 | VCC5 |  |  |  | Power Supply | 5.0V
| 78 | VCC5 |  |  |  | Power Supply | 5.0V
| 79 | VCC5 |  |  |  | Power Supply | 5.0V
| 80 | VCC5 |  |  |  | Power Supply | 5.0V
B | 1
2
3
4
5
6
7
8
| 9 | GND |  |  | Grounding
| 10 | LCD_R3 | RGB565 LCD | PF14 | LCD_RED Data Cable 3 | Input/Output | 1.8V | TRACED1 | HDP1 | - | USART6_RX | - | MDF1_SDI7 | USART3_RTS/ USART3_DE | FDCAN3_RX | TIM3_CH4 | - | - | - | - | LCD_R3 | - | EVEN TOUT
| 11 | LCD_R4 |  | PF15 | LCD_RED Data Cable 4 | Input/Output | 1.8V | TRACED2 | HDP2 | SPI2_RDY | USART6_CTS/ USART6_NSS | SPI2_SCK/ I2S2_CK | - | USART3_CK | TIM2_CH2 | TIM3_ETR | I2C6_SMBA | - | - | - | LCD_R4 | - | EVEN TOUT
| 12 | LCD_R5 |  | PG5 | LCD_RED Data Cable 5 | Input/Output | 1.8V | TRACED3 | HDP3 | - | USART6_RTS/ USART6_DE | - | - | - | TIM2_CH3 | - | I2C6_SDA | - | - | - | LCD_R5 | DCMI_PIXCLK/PSSI_PDCK/ DCMIPP_PIXCLK | EVEN TOUT
| 13 | LCD_R6 |  | PG6 | LCD_RED Data Cable 6 | Input/Output | 1.8V | TRACED4 | HDP4 | SPI5_SCK | SPI1_SCK/ I2S1_CK | - | - | - | TIM2_CH4 | - | I2C6_SCL | - | - | - | LCD_R6 | DCMI_HSYNC/PSSI_DE/ DCMIPP_HSYNC | EVEN TOUT
| 14 | LCD_R7 |  | PG7 | LCD_RED Data Cable 7 | Input/Output | 1.8V | TRACED5 | HDP5 | SPI5_NSS | SPI1_NSS/ I2S1_WS | - | - | UART9_CTS | - | TIM5_ETR | - | - | - | - | LCD_R7 | DCMI_VSYNC/PSSI_RDY/ DCMIPP_VSYNC | EVEN TOUT
| 15 | GND |  |  | Grounding
16
17
| 18 | LCD_G2 |  | PG8 | LCD_GREEN data cable 2 | Input/Output | 1.8V | TRACED6 | HDP6 | SPI5_RDY | SPI1_RDY | USART6_CK | UART5_RTS/ UART5_DE | UART9_TX | - | TIM5_CH3 | - | - | - | - | LCD_G2 | DCMI_D2/PSSI_D2/ DCMIPP_D2 | EVEN TOUT
| 19 | LCD_G3 |  | PG9 | LCD_GREEN data cable 3 | Input/Output | 1.8V | TRACED7 | - | - | - | - | UART5_TX | - | - | TIM5_CH4 | - | - | - | - | LCD_G3 | DCMI_D3/PSSI_D3/ DCMIPP_D3 | EVEN TOUT
| 20 | LCD_G4 |  | PG10 | LCD_GREEN data cable 4 | Input/Output | 1.8V | TRACED8 | HDP0 | - | - | - | UART5_RX | - | - | TIM8_CH4N | - | - | - | - | LCD_G4 | DCMI_D4/PSSI_D4/ DCMIPP_D4 | EVEN TOUT
| 21 | LCD_G5 |  | PG11 | LCD_GREEN data cable 5 | Input/Output | 1.8V | TRACED9 | HDP1 | SPI7_MOSI | - | - | - | - | FDCAN1_TX | TIM8_CH4 | - | - | - | - | LCD_G5 | DCMI_D5/PSSI_D5/ DCMIPP_D5 | EVEN TOUT
| 22 | LCD_G6 |  | PG12 | LCD_GREEN data cable 6 | Input/Output | 1.8V | TRACED10 | HDP2 | SPI7_MISO | - | - | - | - | FDCAN1_RX | TIM8_CH1N | - | - | - | - | LCD_G6 | DCMI_D6/PSSI_D6/ DCMIPP_D6 | EVEN TOUT
| 23 | LCD_G7 |  | PG13 | LCD_GREEN data cable 7 | Input/Output | 1.8V | TRACED11 | HDP3 | SPI7_SCK | - | - | MDF1_CKI6 | - | - | TIM8_CH2N | I2C1_SCL | I3C1_SCL | - | - | LCD_G7 | DCMI_D7/PSSI_D7/ DCMIPP_D7 | EVEN TOUT
| 24 | GND |  |  | Grounding
25
26
27
| 28 | LCD_B3 |  | PI0 | LCD_BLUE data cable 3 | Input/Output | 1.8V | TRACED14 | HDP6 | - | LPTIM1_IN1 | SAI4_MCLK_B | - | USART1_CK | - | TIM8_BKIN | - | - | - | - | LCD_B3 | DCMI_D11/PSSI_D11/ DCMIPP_D11 | EVEN TOUT
| 29 | LCD_B4 |  | PI1 | LCD_BLUE data cable 4 | Input/Output | 1.8V | TRACED15 | HDP7 | SPI7_NSS | - | - | MDF1_SDI6 | - | - | TIM8_CH3N | I2C1_SDA | I3C1_SDA | - | - | LCD_B4 | DCMI_D8/PSSI_D8/ DCMIPP_D8 | EVEN TOUT
| 30 | LCD_B5 |  | PI2 | LCD_BLUE data cable 5 | Input/Output | 1.8V | - | - | - | LPTIM1_ETR | SAI4_SCK_B | - | USART1_RTS/ USART1_DE | - | TIM8_CH1 | - | - | - | - | LCD_B5 | DCMI_D13/PSSI_D13/ DCMIPP_D13 | EVEN TOUT
| 31 | LCD_B6 |  | PI3 | LCD_BLUE data cable 6 | Input/Output | 1.8V | - | - | - | LPTIM1_IN2 | SAI4_SD_B | - | USART1_CTS/ USART1_NSS | - | TIM8_CH2 | - | - | - | - | LCD_B6 | PSSI_D14/DCMIPP_D14 | EVEN TOUT
| 32 | LCD_B7 |  | PI4 | LCD_BLUE data cable 7 | Input/Output | 1.8V | - | - | - | LPTIM1_CH1 | SAI4_FS_B | - | - | - | TIM8_CH3 | - | - | - | - | LCD_B7 | PSSI_D15/DCMIPP_D15 | EVEN TOUT
| 33 | GND |  |  | Grounding
| 34 | LCD_CLK |  | PF12 | LCD clock signal line | Input/Output | 1.8V | TRACECLK | - | SPI5_MISO | SPI1_MISO/ I2S1_SDI | - | - | UART9_RTS/ UART9_DE | - | TIM5_CH1 | - | - | - | - | LCD_CLK | DCMI_D0/PSSI_D0/ DCMIPP_D | EVEN TOUT
| 35 | LCD_HSYNC |  | PI7 | LCD horizontal synchronization signal | Input/Output | 1.8V | - | - | - | - | - | - | USART3_RX | TIM2_CH1 | TIM3_CH2 | - | - | - | - | LCD_HSYNC | - | EVEN TOUT
| 36 | LCD_VSYNC |  | PI6 | LCD vertical synchronization signal | Input/Output | 1.8V | - | MCO1 | - | - | - | - | USART3_TX | TIM2_ETR | TIM3_CH1 | - | - | - | - | LCD_VSYNC | - | EVEN TOUT
| 37 | LCD_DE |  | PI5 | LCD DE signal line | Input/Output | 3.3V | - | - | SPI5_MOSI | SPI1_MOSI/ I2S1_SDO | - | UART5_CTS | UART9_RX | - | TIM5_CH2 | - | - | - | - | LCD_DE | DCMI_D1/PSSI_D1/ DCMIPP_D1 | EVEN TOUT
| 38 | GND |  |  | Grounding
| 39 | LCD_BL |  | PB10 | LCD backlight signal | Input/Output | 3.3V | - | SPI3_MISO/ I2S3_SDI | - | - | - | - | USART1_RX | TIM17_CH1N | - | - | OCTOSPIM_P2_CLK | - | FMC_AD15/FMC_D15 | - | - | EVEN TOUT
40
| 41 | LVDS2_D0_N | LVDS2 |  | LVDS2 data channel 0 differential negative signal | Analog | 1.8V
| 42 | LVDS2_D0_P |  |  | LVDS2 data channel 0 differential positive signal | Analog | 1.8V
| 43 | GND |  |  | Grounding
| 44 | LVDS2_D1_N |  |  | LVDS2 data channel 1 differential negative signal | Analog | 1.8V
| 45 | LVDS2_D1_P |  |  | LVDS2 data channel 1 differential positive signal Grounding | Analog | 1.8V
| 46 | GND |  |  | Grounding
| 47 | LVDS2_D2_N |  |  | LVDS2 data channel 2 differential negative signal | Analog | 1.8V
| 48 | LVDS2_D2_P |  |  | LVDS2 data channel 2 differential positive signal Grounding | Analog | 1.8V
| 49 | GND |  |  | Grounding
| 50 | LVDS2_D3_N |  |  | LVDS2 data channel 3 differential negative signal | Analog | 1.8V
| 51 | LVDS2_D3_P |  |  | LVDS2 data channel 3 differential positive signal | Analog | 1.8V
| 52 | GND |  |  | Grounding
| 53 | LVDS2_CLK_N |  |  | LVDS2 clock synchronous differential negative signal | Analog | 1.8V
| 54 | LVDS2_CLK_P |  |  | LVDS2 clock synchronous differential positive signal Grounding | Analog | 1.8V
| 55 | GND |  |  | Grounding
| 56 | LVDS1_D0_N | LVDS1 |  | LVDS1 data channel 0 differential negative signal | Analog | 1.8V
| 57 | LVDS1_D0_P |  |  | LVDS1 data channel 0 differential positive signal Grounding | Analog | 1.8V
| 58 | GND |  |  | Grounding
| 59 | LVDS1_D1_N |  |  | LVDS1 data channel 1 differential negative signal | Analog | 1.8V
| 60 | LVDS1_D1_P |  |  | LVDS1 data channel 1 differential positive signal Grounding | Analog | 1.8V
| 61 | GND |  |  | Grounding
| 62 | LVDS1_D2_N |  |  | LVDS1 data channel 2 differential negative signal | Analog | 1.8V
| 63 | LVDS1_D2_P |  |  | LVDS1 data channel 2 differential positive signal Grounding | Analog | 1.8V
| 64 | GND |  |  | Grounding
| 65 | LVDS1_CLK_N |  |  | LVDS1 clock synchronous differential negative signal | Analog | 1.8V
| 66 | LVDS1_CLK_P |  |  | LVDS1 clock synchronous differential positive signal Grounding | Analog | 1.8V
| 67 | GND |  |  | Grounding
| 68 | LVDS1_D3_N |  |  | LVDS1 data channel 3 differential negative signal | Analog | 1.8V
| 69 | LVDS1_D3_P |  |  | LVDS1 data channel 3 differential positive signal | Analog | 1.8V
| 70 | GND |  |  | Grounding
71
| 72 | SPI8_CLK | SPI FLASH | PZ2 | Serial External Device Interface 8_Clock Signal | Input/Output | 3.3V | - | - | LPTIM3_CH1 | SPI8_SCK | - | ADF1_CCK0 | LPUART1_RTS/ LPUART1_DE | LPTIM4_ETR | I2C8_SCL | - | - | I3C4_SCL | - | - | - | EVEN TOUT
| 73 | SPI8_MISO |  | PZ1 | Serial External Device Interface 8_Master Receive and Slave Transmit Signal | Input/Output | 3.3V | - | - | LPTIM3_CH1 | SPI8_MISO | TIM8_CH2 | - | LPUART1_RX | LPTIM5_ETR | I2C8_SCL | I2C8_SMBA | - | I3C4_SCL | - | - | - | EVEN TOUT
| 74 | SPI8_MOSI |  | PZ0 | Serial External Device Interface 8_Master Transmit and Slave Receive Signal | Input/Output | 3.3V | - | - | LPTIM3_IN1 | SPI8_MOSI | TIM8_CH1 | - | LPUART1_TX | LPTIM5_OUT | I2C8_SDA | - | LPTIM3_CH2 | I3C4_SDA | - | - | - | EVEN TOUT
| 75 | SPI8_NSS |  | PZ3 | Serial External Device Interface 8_Slave Select Signal | Input/Output | 3.3V | DBTRGI | DBTRGO | LPTIM3_ETR | SPI8_NSS | MDF1_SDI5 | ADF1_SDI0 | LPUART1_CTS | LPTIM4_IN1 | I2C8_SDA | - | LPTIM4_CH2 | I3C4_SDA | - | - | - | EVEN TOUT
| 76 | SAI1_SD_B | CODEC ES8388 | PD4 | Serial Audio Interface 1_Slave Module B Data Input/Output | Input/Output | 3.3V | TRACED0 | SPI4_MISO | HDP3 | SAI1_D3 | SAI1_SD_B | - | - | - | TIM1_CH4N | TIM4_CH1 | OCTOSPIM_P1_IO0 | - | - | PSSI_D14/DCMIPP_D14 | - | EVEN TOUT
| 77 | SAI1_SD_A |  | PD9 | Serial Audio Interface 1_Master Module A Data Input/Output | Input/Output | 3.3V | TRACED5 | HDP6 | SPI1_MOSI/ I2S1_SDO | SAI1_SD_A | UART4_RTS/ UART4_DE | MDF1_CKI1 | - | - | TIM1_CH3 | - | OCTOSPIM_P1_IO5 | SDMMC1_D6 | SDMMC1_D0DIR | DCMI_D9/PSSI_D9/ DCMIPP_D9 | - | EVEN TOUT
| 78 | SAI1_FS_B |  | PD5 | Serial Audio Interface 1_Frame Synchronization Signal of Slave Module B | Input/Output | 3.3V | TRACED1 | SPI4_NSS | HDP4 | SAI1_D4 | SAI1_FS_B | - | - | - | TIM1_CH3N | TIM4_CH2 | OCTOSPIM_P1_IO1 | - | - | DCMI_D13/PSSI_D13/ DCMIPP_D13 | - | EVEN TOUT
| 79 | SAI1_SCK_B |  | PD6 | Serial Audio Interface 1_Bit Clock Signal of Slave Module B | Input/Output | 3.3V | TRACED2 | SPI4_MOSI | HDP5 | - | SAI1_SCK_B | MDF1_SDI2 | - | - | TIM1_CH2N | TIM4_CH3 | OCTOSPIM_P1_IO2 | - | - | DCMI_D12/PSSI_D12/ DCMIPP_D12 | - | EVEN TOUT
| 80 | SAI1_MCLK_B |  | PD7 | Serial Audio Interface 1_Master Clock Signal of Slave Module B | Input/Output | 3.3V | TRACED3 | SPI4_SCK | SPI1_RDY | - | SAI1_MCLK_B | MDF1_CKI2 | - | - | TIM1_CH1N | TIM4_CH4 | OCTOSPIM_P1_IO3 | - | - | DCMI_D11/PSSI_D11/ DCMIPP_D11 | - | EVEN TOUT
C | 1 | GND |  |  | Grounding
| 2 | UCPD_CC1 |  |  |  | Analog | 3.3V
| 3 | UCPD_CC2 |  |  |  | Analog | 3.3V
| 4 | GND |  |  | Grounding
| 5 | USBH_D_N |  |  |  | Analog | 3.3V
| 6 | USBH_D_P |  |  |  | Analog | 3.3V
| 7 | GND |  |  | Grounding
| 8 | USB3_D_N |  |  |  | Analog | 3.3V
| 9 | USB3_D_P |  |  |  | Analog | 3.3V
| 10 | GND |  |  | Grounding
| 11 | RGB_TP_RST | RGB LCD | PF13 | RGB LCD touch reset signal | Input/Output | 3.3V | TRACED0 | HDP0 | AUDIOCLK | USART6_TX | SPI2_NSS/ I2S2_WS | MDF1_CKI7 | USART3_CTS/ USART3_NSS | FDCAN3_TX | TIM3_CH3 | - | - | - | - | LCD_R2 | - | EVEN TOUT
| 12 | RGB_TP_INT |  | PF11 | RGB LCD touch interrupt signal | Input/Output | 3.3V | - | MCO1 | SPDIFRX1_IN0 | SPI6_RDY | SAI2_SCK_A | MDF1_SDI6 | UART8_RX | TIM2_CH4 | - | - | ETH2_MII_TXD3 | - | - | - | - | EVEN TOUT
| 13 | ETH1_RESET | 10/100/1000M ENET1 | PF3 | ENET1 reset signal | Input/Output | 3.3V | - | - | - | UART8_RX | SAI2_SCK_B | MDF1_CCK0 | - | TIM3_CH4 | TIM8_BKIN2 | ETH1_CLK | ETH2_PPS_OUT | - | FMC_A20 | LCD_R6 | DCMI_HSYNC/PSSI_DE/ DCMIPP_HSYNC | EVEN TOUT
| 14 | ETH2_RESET | 10/100/1000M ENET2 | PF4 | ENET2 reset signal | Input/Output | 3.3V | - | RTC_OUT2 | SPI6_NSS | - | SAI3_SCK_A | - | USART6_RX | TIM4_CH4 | ETH1_MDC | ETH2_CLK | ETH2_PPS_OUT | ETH1_PPS_OUT | - | LCD_B7 | - | EVEN TOUT
15
| 16 | PA0_WKUP |  | PA0 |  | Input/Output | 3.3V | - | LPTIM1_CH2 | SPI5_RDY | UART8_CTS | SAI2_MCLK_B | UART5_TX | USART3_TX | TIM3_ETR | TIM5_CH2 | - | ETH2_MII_RXD2 | - | FMC_NL | - | DCMI_D9/PSSI_D9/ DCMIPP_D9 | EVEN TOUT
| 17 | GND |  |  | Grounding
| 18 | ETH1_CLK125 | 10/100/1000M ENET1 | PH9 | Gigabit Ethernet Port 1 - External Clock Signal Line | Input/Output | 1.8V | - | - | - | SPI6_NSS | SAI3_MCLK_A | - | USART6_RX | TIM15_CH1N | - | - | ETH1_RGMII_CLK125 | ETH1_MII_RX_ER | - | - | - | EVEN TOUT
| 19 | ETH1_MDIO |  | PF2 | Gigabit Ethernet Port 1 - MAC Management Interface Data Line | Input/Output | 3.3V | - | - | SPI3_RDY | - | - | - | I2C4_SMBA | - | TIM12_CH1 | I2C2_SCL | ETH1_MDIO | ETH2_MII_COL | FMC_NE4 | I3C2_SCL | - | EVEN TOUT
| 20 | ETH1_MDC |  | PF0 | Gigabit Ethernet Port 1 - MAC Management Interface Clock Line | Input/Output | 3.3V | - | - | SPI3_SCK/ I2S3_CK | - | - | - | - | FDCAN2_RX | TIM12_CH2 | I2C2_SDA | ETH1_MDC | ETH2_MII_CRS | - | I3C2_SDA | - | EVEN TOUT
| 21 | ETH1_MDINT |  | PA12 | Gigabit Ethernet Port 1 - MAC Management Interface Interrupt Line Grounding | Input/Output | 3.3V | I2C4_SCL | I2C6_SCL | ETH1_PHY_INTN | - | - | - | - |  | I2C4_SCL | I2C6_SCL | ETH1_PHY_INTN | - | - | - | - | EVEN TOUT
| 22 | GND |  |  | Grounding
| 23 | ETH1_TXD0 |  | PA15 | Gigabit Ethernet port 1 - transmit data line 0 | Input/Output | 1.8V | - | - | SPI3_MISO/ I2S3_SDI | - | - | - | USART2_RX | - | - | I2C7_SDA | ETH1_MII_TXD0/ETH1_RGMII_TXD0/ ETH1_RMII_TXD0 | - | - | - | - | EVEN TOUT
| 24 | ETH1_TXD1 |  | PC1 | Gigabit Ethernet port 1 - transmit data line 1 | Input/Output | 1.8V | - | - | SPI3_MOSI/ I2S3_SDO | - | - | - | USART2_TX | - | - | I2C7_SCL | ETH1_MII_TXD1/ETH1_RGMII_TXD1/ ETH1_RMII_TXD1 | - | - | - | - | EVEN TOUT
| 25 | ETH1_TXD2 |  | PH10 | Gigabit Ethernet port 1 - transmit data line 2 | Input/Output | 1.8V | - | - | SPI1_SCK/ I2S1_CK | SPI6_MOSI | SAI3_SCK_A | - | - | TIM15_CH1 | - | ETH2_MDC | ETH1_MII_TXD2/ETH1_RGMII_TXD2 | - | - | - | - | EVEN TOUT
| 26 | ETH1_TXD3 |  | PH11 | Gigabit Ethernet port 1 - transmit data line 3 | Input/Output | 1.8V | - | - | - | SPI6_MISO | SAI3_FS_A | - | - | TIM15_CH2 | - | ETH2_MDIO | ETH1_MII_TXD3/ETH1_RGMII_TXD3 | - | - | - | - | EVEN TOUT
| 27 | ETH1_TX_CTL |  | PA13 | Gigabit Ethernet port 1 - transmit enable signal | Input/Output | 1.8V | - | SPI8_RDY | I2S3_MCK | LPTIM2_ETR | - | MDF1_CKI3 | USART2_CTS/ USART2_NSS | - | - | I2C7_SMBA | ETH1_MII_TX_EN/ETH1_RGMII_TX_CTL/ ETH1_RMII_TX_EN | - | - | - | - | EVEN TOUT
| 28 | ETH1_GTX_CLK |  | PC0 | Gigabit Ethernet port 1 - transmit clock signal | Input/Output | 1.8V | - | LPTIM1_CH1 | - | SPI6_SCK | SAI3_MCLK_B | USART6_TX | - | - | - | DCMI_D0/PSSI_D0/ DCMIPP_D0 | ETH2_MII_RX_CLK/ETH2_RMII_REF_CLK | ETH1_MII_TX_CLK | ETH1_RGMII_GTX_CLK | LCD_G7 | - | EVEN TOUT
| 29 | GND |  |  | Grounding
| 30 | ETH1_RXD0 |  | PF1 | Gigabit Ethernet port 1 - Receive data line 0 | Input/Output | 1.8V | - | SPI8_MISO | LPTIM2_IN2 | - | SAI4_SCK_B | MDF1_CKI4 | USART2_CK | - | - | - | ETH1_MII_RXD0/ETH1_RGMII_RXD0/ ETH1_RMII_RXD0 | - | - | - | - | EVEN TOUT
| 31 | ETH1_RXD1 |  | PC2 | Gigabit Ethernet port 1 - Receive data line 1 | Input/Output | 1.8V | - | SPI8_MOSI | LPTIM2_IN1 | - | SAI4_MCLK_B | MDF1_SDI3 | USART2_RTS/ USART2_DE | - | - | - | ETH1_MII_RXD1/ETH1_RGMII_RXD1/ ETH1_RMII_RXD1 | - | - | - | - | EVEN TOUT
| 32 | ETH1_RXD2 |  | PH12 | Gigabit Ethernet port 1 - Receive data line 2 | Input/Output | 1.8V | - | - | SPI3_NSS/ I2S3_WS | SPI6_MISO | - | - | - | - | TIM10_CH1 | - | ETH1_MII_RXD2/ETH1_RGMII_RXD2 | - | - | - | - | EVEN TOUT
| 33 | ETH1_RXD3 |  | PH13 | Gigabit Ethernet port 1 - Receive data line 3 | Input/Output | 1.8V | - | - | SPI3_SCK/ I2S3_CK | SPI6_MOSI | - | - | - | TIM15_BKIN | TIM11_CH1 | - | ETH1_MII_RXD3/ETH1_RGMII_RXD3 | - | - | - | - | EVEN TOUT
| 34 | ETH1_RX_CTL |  | PA11 | Gigabit Ethernet port 1 - Enable signal for receive end | Input/Output | 1.8V | - | SPI8_SCK | LPTIM2_CH1 | - | SAI4_SD_B | MDF1_SDI4 | - | - | - | - | ETH1_MII_RX_DV/ETH1_RGMII_RX_CTL/ ETH1_RMII_CRS_DV | - | - | - | - | EVEN TOUT
| 35 | ETH1_RX_CLK |  | PA14 | Gigabit Ethernet port 1 - Clock signal for receive end | Input/Output | 1.8V | - | SPI8_NSS | LPTIM2_CH2 | - | SAI4_FS_B | MDF1_CCK1 | - | - | - | - | ETH1_MII_RX_CLK/ETH1_RGMII_RX_CLK/ ETH1_RMII_REF_CLK | - | - | - | - | EVEN TOUT
| 36 | GND |  |  | Grounding
37
38
| 39 | GND |  |  | Grounding
| 40 | GND |  |  | Grounding
| 41 | GND |  |  | Grounding
| 42 | GND |  |  | Grounding
43
44
45
46
47
48
49
50
51
| 52 | GND |  |  | Grounding
| 53 | PCIE_CLKIN_N | PCIE M.2 |  | PCIE clock input differential negative signal | Analog | 1.8V
| 54 | PCIE_CLKIN_P |  |  | PCIE clock input differential positive signal Grounding | Analog | 1.8V
| 55 | GND |  |  | Grounding
| 56 | PCIE_CLKOUT_N |  |  | PCIE clock output differential negative signal | Analog | 1.8V
| 57 | PCIE_CLKOUT_P |  |  | PCIE clock output differential positive signal Grounding | Analog | 1.8V
| 58 | GND |  |  | Grounding
| 59 | PCIE_RX1_N |  |  | PCIE data receiving differential negative signal | Input/Output | 1.8V
| 60 | PCIE_RX1_P |  |  | PCIE data receiving differential positive signal Grounding | Input/Output | 1.8V
| 61 | GND |  |  | Grounding
| 62 | PCIE_TX1_N |  |  | PCIE data transmission differential negative signal | Input/Output | 1.8V
| 63 | PCIE_TX1_P |  |  | PCIE data transmission differential positive signal | Input/Output | 1.8V
| 64 | GND |  |  | Grounding
65
| 66 | ETH3_RX_CLK | 10/100/1000M ENET3 | PA5 | Gigabit Ethernet Port 3 - Receiver End Clock Signal | Input/Output | 1.8V | - | - | - | SPI4_MOSI | SAI2_MCLK_B | SAI2_SD_B | USART2_RTS/ USART2_DE | FDCAN2_RX | TIM2_CH4 | - | LCD_G0 | - | FMC_A0 | DCMI_D13/PSSI_D13/ DCMIPP_D13 | ETH3_RGMII_RX_CLK/ ETH3_RMII_REF_CLK | EVEN TOUT
| 67 | ETH3_RX_CTL |  | PA2 | Gigabit Ethernet Port 3 - Receiver End Enable Signal | Input/Output | 1.8V | - | LPTIM2_IN1 | SPI7_MISO | - | - | MDF1_SDI7 | USART1_RX | - | I3C1_SDA | - | I2C1_SDA | LCD_B0 | - | DCMI_D3/PSSI_D3/ DCMIPP_D3 | ETH3_RGMII_RX_CTL/ ETH3_RMII_CRS_DV | EVEN TOUT
| 68 | ETH3_RXD3 |  | PH8 | Gigabit Ethernet Port 3 - Receiver End Data Line 3 | Input/Output | 1.8V | - | - | SPI1_MISO/ I2S1_SDI | SPDIFRX1_IN3 | UART4_RX | - | UART7_CTS | - | - | TIM5_CH1 | I2C3_SMBA | I2C5_SMBA | - | - | ETH3_RGMII_RXD3 | EVEN TOUT
| 69 | ETH3_RXD2 |  | PH7 | Gigabit Ethernet Port 3 - Receiver End Data Line 2 | Input/Output | 1.8V | - | - | SPI1_MOSI/ I2S1_SDO | - | UART4_TX | - | UART7_RTS/ UART7_DE | TIM17_CH1 | - | TIM5_CH4 | I2C7_SDA | - | - | - | ETH3_RGMII_RXD2 | EVEN TOUT
| 70 | ETH3_RXD1 |  | PA10 | Gigabit Ethernet Port 3 - Receiver End Data Line 1 | Input/Output | 1.8V | - | - | - | SPI4_MISO | SAI2_SD_B | - | USART2_RX | LPTIM5_IN1 | TIM2_CH2 | - | ETH1_MDIO | - | LCD_R6 | PSSI_D15/DCMIPP_D15 | ETH3_RGMII_RXD1/ ETH3_RMII_RXD1 | EVEN TOUT
| 71 | ETH3_RXD0 |  | PA9 | Gigabit Ethernet Port 3 - Receiver End Data Line 0 | Input/Output | 1.8V | - | - | - | SPI4_NSS | SAI2_SCK_B | - | USART2_CTS/ USART2_NSS | LPTIM5_ETR | TIM2_CH3 | - | ETH1_MDC | - | LCD_G7 | PSSI_D14/DCMIPP_D14 | ETH3_RGMII_RXD0/ ETH3_RMII_RXD0 | EVEN TOUT
| 72 | GND |  |  | Grounding
| 73 | ETH3_GTX_CLK |  | PH2 | Gigabit Ethernet Port 3 - Transmitting End Clock Signal | Input/Output | 1.8V | - | LPTIM2_CH1 | SPI7_RDY | SPDIFRX1_IN3 | SAI1_SCK_B | I3C3_SDA | - | TIM16_CH1 | 2C5_SDA | I2C3_SDA | - | - | - | - | ETH3_RGMII_GTX_CLK | EVEN TOUT
| 74 | ETH3_TX_CTL |  | PA3 | Gigabit Ethernet Port 3 - Transmitting End Enable Signal | Input/Output | 1.8V | - | LPTIM2_ETR | SPI7_MOSI | - | - | MDF1_CKI7 | USART1_TX | - | I3C1_SCL | I2C7_SMBA | I2C1_SCL | LCD_B1 | - | DCMI_D2/PSSI_D2/ DCMIPP_D2 | ETH3_RGMII_TX_CTL/ ETH3_RMII_TX_EN | EVEN TOUT
| 75 | ETH3_TXD3 |  | PH3 | Gigabit Ethernet Port 3 - Transmitting End Data Line 3 | Input/Output | 1.8V | - | - | SPI1_NSS/ I2S1_WS | - | - | - | UART7_RX | TIM17_CH1N | - | TIM5_CH3 | I2C7_SCL | - | - | - | ETH3_RGMII_TXD3 | EVEN TOUT
| 76 | ETH3_TXD2 |  | PH6 | Gigabit Ethernet Port 3 - Transmitting End Data Line 2 | Input/Output | 1.8V | - | LPTIM2_IN2 | - | - | SAI1_MCLK_B | I3C3_SCL | - | TIM16_CH1N | I2C5_SCL | I2C3_SCL | I2C1_SMBA | - | - | - | ETH3_RGMII_TXD2 | EVEN TOUT
| 77 | ETH3_TXD1 |  | PA7 | Gigabit Ethernet Port 3 - Transmitting End Data Line 1 | Input/Output | 1.8V | - | - | AUDIOCLK | SPI6_RDY | PCIE_CLKREQN | MDF1_CCK0 | USART1_CTS/ USART1_NSS | TIM4_ETR | I2C2_SMBA | I2C6_SMBA | LCD_B5 | I2C3_SMBA | I2C4_SMBA | DCMI_D6/PSSI_D6/ DCMIPP_D6 | ETH3_RGMII_TXD1/ ETH3_RMII_TXD1 | EVEN TOUT
| 78 | ETH3_TXD0 |  | PA6 | Gigabit Ethernet Port 3 - Transmitting End Data Line 0 | Input/Output | 1.8V | - | - | - | SPI4_SCK | SAI2_FS_B | MDF1_SDI6 | USART2_CK | TIM13_CH1 | TIM2_ETR | - | LCD_G4 | - | FMC_NE1 | DCMI_D12/PSSI_D12/ DCMIPP_D12 | ETH3_RGMII_TXD0/ ETH3_RMII_TXD0 | EVEN TOUT
| 79 | ETH3_MDINT |  | PA1 | Gigabit Ethernet Port 3 - MAC Management Interface Interrupt Line Grounding | Input/Output | 3.3V | - | - | SPI6_MISO | - | SAI3_SD_A | USART1_RTS/ USART1_DE | USART6_CK | TIM4_CH2 | I2C4_SDA | I2C6_SDA | - | LCD_R3 | - | DCMI_D5/PSSI_D5/ DCMIPP_D5 | ETH3_PHY_INTN | EVEN TOUT
| 80 | GND |  |  | Grounding
D | 1 | PCIE_CLKREQN | PCIE M.2 | PB8 | PCIE clock request signal | Input/Output | 3.3V | - | SPI3_MOSI/ I2S3_SDO | - | - | PCIE_CLKREQN | - | USART1_TX | TIM17_CH1 | TIM20_CH4 | - | OCTOSPIM_P2_NCS1 | - | FMC_AD12/FMC_D12 | - | - | EVEN TOUT
2
| 3 | DSI_BL | MIPI DSI | PB0 | MIPI DSI backlight signal | Input/Output | 3.3V | - | - | SPI2_SCK/ I2S2_CK | - | - | - | USART1_CK | TIM16_CH1 | TIM20_CH4N | - | OCTOSPIM_P2_IO0 | - | - | - | - | EVEN TOUT
| 4 | DSI_TP_RST |  | PB1 | MIPI DSI touch reset signal | Input/Output | 3.3V | - | SPI3_NSS/ I2S3_WS | - | - | - | - | - | TIM16_CH1N | TIM20_CH3N | - | OCTOSPIM_P2_IO1 | - | FMC_NCE4 | - | - | EVEN TOUT
| 5 | DSI_TP_INT |  | PB2 | MIPI DSI touch interrupt signal | Input/Output | 3.3V | - | - | SPI2_MOSI/ I2S2_SDO | - | - | MDF1_CKI3 | TIM17_BKIN | TIM16_BKIN | TIM20_CH2N | - | OCTOSPIM_P2_IO2 | - | - | - | - | EVEN TOUT
| 6 | DSI_LCD_ID |  | PF10 | MIPI DSI ID detection signal | Input/Output | 1.8V | - | MCO2 | SPI3_RDY | - | SAI2_MCLK_A | MDF1_CKI6 | UART8_TX | TIM2_CH3 | - | - | ETH2_MII_RXD2/ETH2_RGMII_RXD2 | ETH2_MDIO | - | - | - | EVEN TOUT
| 7 | LVDS_BL | LVDS | PB3 | LVDS backlight signal | Input/Output | 3.3V | - | - | SPI2_NSS/ I2S2_WS | - | - | MDF1_SDI3 | - | - | TIM20_CH3 | - | OCTOSPIM_P2_IO3 | - | FMC_NCE3 | - | - | EVEN TOUT
| 8 | LVDS_TP_RST |  | PB4 | LVDS touch reset signal | Input/Output | 3.3V | - | - | SPI2_RDY | UART4_CTS | SAI4_FS_B | MDF1_SDI4 | TIM14_CH1 | - | TIM20_CH2 | I2C2_SDA | OCTOSPIM_P2_IO4 | - | - | I3C2_SDA | - | EVEN TOUT
| 9 | LVDS_TP_INT |  | PB5 | LVDS touch interrupt signal | Input/Output | 3.3V | - | - | I2S2_MCK | UART4_RTS/ UART4_DE | SAI4_SD_B | MDF1_CKI4 | - | - | TIM20_CH1 | I2C2_SCL | OCTOSPIM_P2_IO5 | - | FMC_AD8/FMC_D8 | I3C2_SCL | SDMMC3_D123DIR | EVEN TOUT
10
| 11 | FAN_TIM1_CH4 | 风扇 | PD8 | Fan PWM signal output | Input/Output | 3.3V | TRACED4 | SPI4_RDY | I2S1_MCK | SAI1_FS_A | UART4_CTS | MDF1_SDI1 | - | - | TIM1_CH4 | TIM4_ETR | OCTOSPIM_P1_IO4 | SDMMC1_D7 | SDMMC1_D123DIR | DCMI_D10/PSSI_D10/ DCMIPP_D10 | - | EVEN TOUT
12
| 13 | FDCAN1_TX | FDCAN1 | PB9 | Controller Area Network Interface 1 with flexible data rate - receiving end | Input/Output | 3.3V | - | SPI3_RDY | - | - | - | - | USART1_RTS/ USART1_DE | FDCAN1_TX | TIM20_BKIN | TIM10_CH1 | OCTOSPIM_P2_DQS | OCTOSPIM_P2_NCS2 | FMC_AD13/FMC_D13 | - | - | EVEN TOUT
| 14 | FDCAN1_RX |  | PB11 | Controller Area Network Interface 1 with flexible data rate - transmitting end | Input/Output | 3.3V | - | I2S3_MCK | - | - | - | - | USART1_CTS/ USART1_NSS | FDCAN1_RX | TIM20_BKIN2 | TIM12_CH2 | OCTOSPIM_P2_NCLK | OCTOSPIM_P2_NCS2 | FMC_AD14/FMC_D14 | OCTOSPIM_P1_NCS2 | - | EVEN TOUT
| 15 | FDCAN2_TX | FDCAN2 | PI9 | Controller Area Network Interface 2 with flexible data rate - receiving end | Input/Output | 3.3V | - | SPI7_MOSI | SPI2_MOSI/ I2S2_SDO | - | FDCAN2_TX | - | UART9_CTS | - | TIM16_BKIN | SDVSEL2 | FMC_NWAIT | - | DSI_TE | LCD_B0 | - | EVEN TOUT
| 16 | FDCAN2_RX |  | PI10 | Controller Area Network Interface 2 with flexible data rate - transmitting end | Input/Output | 3.3V | - | SAI1_SCK_A | SPI1_SCK/ I2S1_CK | SPDIFRX1_IN0 | FDCAN2_RX | MDF1_CCK0 | - | - | TIM4_CH1 | SDVSEL1 | - | - | FMC_AD12/FMC_D12 | DSI_TE | - | EVEN TOUT
| 17 | FDCAN3_TX | FDCAN3 | PD2 | Controller Area Network Interface 3 with flexible data rate - receiving end | Input/Output | 3.3V | - | HDP2 | SPI1_NSS/ I2S1_WS | SAI1_CK1 | - | SAI4_SCK_A | UART7_CTS | TIM15_BKIN | TIM1_ETR | FDCAN3_TX | OCTOSPIM_P1_DQS | OCTOSPIM_P1_NCS2 | - | DCMI_VSYNC/PSSI_RDY/ DCMIPP_VSYNC | - | EVEN TOUT
| 18 | FDCAN3_RX |  | PD1 | Controller Area Network Interface 3 with flexible data rate - transmitting end 3 | Input/Output | 3.3V | - | HDP1 | SPI1_MISO/ I2S1_SDI | SAI1_CK2 | - | SAI4_SD_A | UART7_RTS/ UART7_DE | TIM15_CH1 | TIM1_BKIN | FDCAN3_RX | OCTOSPIM_P1_NCLK | OCTOSPIM_P1_NCS2 | OCTOSPIM_P2_NCS2 | DCMI_HSYNC/PSSI_DE/ DCMIPP_HSYNC | - | EVEN TOUT
| 19 | GND |  |  | Grounding
| 20 | uSD_DETECT | TF CARD | PI8 | TF card detection signal | Input/Output | 3.3V/1.8V | - | - | - | - | - | - | - | - | - | - | - | - | - | - | - | EVEN TOUT
| 21 | SDMMC1_D1 |  | PE5 | TF card data signal line 1 | Input/Output | 3.3V/1.8V | TRACED1 | LPTIM2_IN2 | SPI1_NSS/ I2S1_WS | SPI3_NSS/ I2S3_WS | SAI1_FS_B | - | USART3_RTS/ USART3_DE | FDCAN1_RX | - | - | SDMMC1_D1 | - | - | - | - | EVEN TOUT
| 22 | SDMMC1_D0 |  | PE4 | TF card data signal line 0 | Input/Output | 3.3V/1.8V | TRACED0 | LPTIM2_IN1 | SPI1_MOSI/ I2S1_SDO | SPI3_MISO/ I2S3_SDI | SAI1_SD_B | - | USART3_CTS/ USART3_NSS | FDCAN1_TX | - | - | SDMMC1_D0 | - | - | - | - | EVEN TOUT
| 23 | SDMMC1_CK |  | PE3 | TF card clock signal line | Input/Output | 3.3V/1.8V | TRACECLK | - | SPI1_RDY | SPI3_SCK/ I2S3_CK | SAI1_MCLK_B | - | USART3_TX | - | TIM11_CH1 | - | SDMMC1_CK | - | - | - | - | EVEN TOUT
| 24 | SDMMC1_CMD |  | PE2 | TF card command signal line | Input/Output | 3.3V/1.8V | - | LPTIM2_ETR | SPI1_MISO/ I2S1_SDI | SPI3_MOSI/ I2S3_SDO | SAI1_SCK_B | - | - | - | TIM10_CH1 | - | SDMMC1_CMD | - | - | - | - | EVEN TOUT
| 25 | SDMMC1_D3 |  | PE1 | TF card data signal line 3 | Input/Output | 3.3V/1.8V | TRACED3 | LPTIM2_CH2 | I2S1_MCK | I2S3_MCK | - | - | USART3_RX | - | - | - | SDMMC1_D3 | - | - | - | - | EVEN TOUT
| 26 | SDMMC1_D2 |  | PE0 | TF card data signal line 2 Grounding | Input/Output | 3.3V/1.8V | TRACED2 | LPTIM2_CH1 | SPI1_SCK/ I2S1_CK | SPI3_RDY | - | - | USART3_CK | - | - | - | SDMMC1_D2 | - | - | - | - | EVEN TOUT
| 27 | GND |  |  | Grounding
| 28 | SDMMC3_D2 | PCIE_PERST | PB12 | PCIE reset signal | Input/Output | 3.3V | - | - | - | - | - | UART8_CTS | - | TIM13_CH1 | - | DSI_TE | SDMMC3_D2 | FMC_NWAIT | - | - | DCMI_D12/PSSI_D12/ DCMIPP_D12 | EVEN TOUT
| 29 | SDMMC3_D3 | DSI_RESET | PI11 | MIPI DSI reset signal | Input/Output | 3.3V | - | - | I2S2_MCK | - | - | UART8_TX | UART9_RTS/ UART9_DE | - | - | TIM4_CH3 | SDMMC3_D3 | FMC_AD15/FMC_D15 | - | - | - | EVEN TOUT
| 30 | SDMMC3_CMD | AUDIO_RST | PD12 | Audio reset signal | Input/Output | 3.3V | - | SPI7_MISO | SPI2_MISO/ I2S2_SDI | SPDIFRX1_IN2 | - | UART8_RTS/ UART8_DE | - | - | - | TIM4_ETR | SDMMC3_CMD | FMC_AD6/FMC_D6 | FMC_AD1/FMC_D1 | - | - | EVEN TOUT
| 31 | SDMMC3_CK | PCIE_NWAKE | PB13 | PCIE anti-wakeup signal | Input/Output | 3.3V | - | - | SPI7_SCK | - | SAI1_SD_B | UART8_RX | - | - | - | - | SDMMC3_CK | FMC_AD5/FMC_D5 | FMC_AD0/FMC_D0 | - | - | EVEN TOUT
| 32 | SDMMC3_D0 | PCIE_PRSNT | PB14 | PCIE insertion detection signal | Input/Output | 3.3V | - | - | SPI2_SCK/ I2S2_CK | - | - | MDF1_CKI7 | UART9_RX | - | - | TIM4_CH2 | SDMMC3_D0 | FMC_AD7/FMC_D7 | FMC_AD2/FMC_D2 | - | - | EVEN TOUT
| 33 | SDMMC3_D1 | HP_DETECT | PD13 | Headphone insertion detection signal | Input/Output | 3.3V | - | - | SPI2_NSS/ I2S2_WS | - | - | MDF1_SDI7 | UART9_TX | - | - | TIM4_CH4 | SDMMC3_D1 | FMC_AD11/FMC_D11 | FMC_NWE | - | - | EVEN TOUT
| 34 | GND |  |  | Grounding
35
36
37
38
39
| 40 | GND |  |  | Grounding
| 41 | GND |  |  | Grounding
42
43
44
45
46
47
| 48 | GND |  |  | Grounding
| 49 | UART7_TX | RS232 | PD3 | Full-duplex universal synchronous/ asynchronous serial transceiver interface 7 - Transmitting end | Input/Output | 3.3V | - | SAI1_MCLK_A | SPI2_SCK/ I2S2_CK | SAI1_D1 | - | SAI4_MCLK_A | UART7_TX | TIM15_CH1N | TIM1_BKIN2 | SDVSEL2 | OCTOSPIM_P1_NCS1 | - | - | PSSI_D15/DCMIPP_D15 | - | EVEN TOUT
| 50 | UART7_RX |  | PD0 | Full-duplex universal synchronous/ asynchronous serial transceiver interface 7 - Receiving end | Input/Output | 3.3V | TRACECLK | HDP0 | SPI7_RDY | SAI1_D2 | - | SAI4_FS_A | UART7_RX | TIM15_CH2 | - | SDVSEL1 | OCTOSPIM_P1_CLK | - | - | DCMI_PIXCLK/PSSI_PDCK/ DCMIPP_PIXCLK | - | EVEN TOUT
| 51 | UART4_TX | USB USART&USB POWER | PB7 | Full-duplex universal synchronous/ asynchronous serial transceiver interface 4 - Transmitting end | Input/Output | 3.3V | - | SPI3_SCK/ I2S3_CK | - | UART4_TX | SAI4_MCLK_B | - | - | - | TIM20_ETR | TIM12_CH1 | OCTOSPIM_P2_IO7 | - | FMC_AD10/FMC_D10 | - | SDMMC3_CDIR | EVEN TOUT
| 52 | UART4_RX |  | PB6 | Full-duplex universal synchronous/ asynchronous serial transceiver interface 4 - Receiving end | Input/Output | 3.3V | - | - | SPI2_MISO/ I2S2_SDI | UART4_RX | SAI4_SCK_B | - | - | - | TIM20_CH1N | - | OCTOSPIM_P2_IO6 | - | FMC_AD9/FMC_D9 | - | SDMMC3_D0DIR | EVEN TOUT
53
| 54 | CAM_RESET | MIPI CSI | PG4 | MIPI CSI reset signal | Input/Output | 3.3V | - | - | SPI5_MISO | SAI3_FS_B | - | - | - | LPTIM4_IN1 | TIM8_BKIN | - | ETH2_PPS_OUT | ETH2_MDC | FMC_A21 | LCD_R7 | DCMI_VSYNC/PSSI_RDY/ DCMIPP_VSYNC | EVEN TOUT
| 55 | CAM_PWDN |  | PG3 | MIPI CSI power supply signal Grounding | Input/Output | 3.3V | - | LPTIM1_ETR | SPI5_MOSI | UART8_TX | SAI2_FS_B | - | - | TIM3_CH3 | TIM8_ETR | ETH2_CLK | ETH2_PHY_INTN | - | FMC_A19 | LCD_R5 | DCMI_PIXCLK/PSSI_PDCK/ DCMIPP_PIXCLK | EVEN TOUT
| 56 | GND |  |  | Grounding
| 57 | DSI_D1_N | MIPI DSI |  | MIPI DSI data channel 1 differential negative signal | Analog | 1.8V
| 58 | DSI_D1_P |  |  | MIPI DSI data channel 1 differential positive signal Grounding | Analog | 1.8V
| 59 | GND |  |  | Grounding
| 60 | DSI_D0_N |  |  | MIPI DSI data channel 0 differential negative signal | Analog | 1.8V
| 61 | DSI_D0_P |  |  | MIPI DSI data channel 0 differential positive signal | Analog | 1.8V
| 62 | GND |  |  | Grounding
| 63 | DSI_CK_N |  |  | MIPI DSI clock synchronization differential negative signal | Analog | 1.8V
| 64 | DSI_CK_P |  |  | MIPI DSI clock synchronization differential positive signal Grounding | Analog | 1.8V
| 65 | GND |  |  | Grounding
| 66 | DSI_D2_N |  |  | MIPI DSI data channel 2 differential negative signal | Analog | 1.8V
| 67 | DSI_D2_P |  |  | MIPI DSI data channel 2 differential positive signal Grounding | Analog | 1.8V
| 68 | GND |  |  | Grounding
| 69 | DSI_D3_N |  |  | MIPI DSI data channel 0 differential negative signal | Analog | 1.8V
| 70 | DSI_D3_P |  |  | MIPI DSI data channel 0 differential positive signal Grounding | Analog | 1.8V
| 71 | GND |  |  | Grounding
| 72 | CSI_D1_N | MIPI CSI |  | MIPI CSI data channel 1 differential negative signal | Analog | 1.8V
| 73 | CSI_D1_P |  |  | MIPI CSI data channel 1 differential positive signal Grounding | Analog | 1.8V
| 74 | GND |  |  | Grounding
| 75 | CSI_CK_N |  |  | MIPI CSI differential negative signal for clock synchronization | Analog | 1.8V
| 76 | CSI_CK_P |  |  | MIPI CSI differential positive signal for clock synchronization Grounding | Analog | 1.8V
| 77 | GND |  |  | Grounding
| 78 | CSI_D0_N |  |  | MIPI CSI data channel 0 differential negative signal | Analog | 1.8V
| 79 | CSI_D0_P |  |  | MIPI CSI data channel 0 differential positive signal | Analog | 1.8V
| 80 | GND |  |  | Grounding
Note on I1: ALIENTEK: 加粗标记表示出厂系统默认配置功能